## StmPulse-V1-G498043-bom
Library | Qty | Parts | Description | Value | Package | LABEL | LABLEL | MPN | Status | OC_FARNELL | OC_NEWARK | PACKAGE | PROD_ID | RS-PART | SF_SKU | SUPPLIER
INSTRUO | 1 | T1_CLOCK |  | 2N3904 | TRANSISTOR_SINGLE_N-TYPE |  | T1_Start | [6 empty] | 725-8616
BluePill | 1 | U$1 |  | Blue Pill | BLUE_PILL |  |  |  | Y
GMSN-R2Project | 1 | U2-MCP4922 |  | MCP4922MCP4922-SO14 | SO14 | [8 empty] | 402-910
INSTRUO | 1 | BUT3 |  | PB6149L-5 | PB6149L
INSTRUO | 10 | CV1, CV2, CV3, CV4, RESET, START, TRIG1, TRIG2, TRIG3, TRIG4 |  | S_JACK | S_JACK
INSTRUO | 1 | T2_RESET |  | TRANSISTOR_MMBT3904 | TRANSISTOR_SINGLE_N-TYPE | T2_Reset | [7 empty] | 725-8616
rcl | 3 | C3, C5, C8 | CAPACITOR, American symbol | 100n | C0805K
rcl | 4 | C1, C2, C15, C16 | CAPACITOR, American symbol | 10nF | C0805
rcl | 1 | C6 | CAPACITOR, American symbol | 10u | C0805K
GMSN | 1 | D1 | Diode | 1N4001 | SMADIODE
SparkFun-Connectors | 1 | POWER | Multi connection point. Often used as Generic Header-pin footprint for 0.1 inch spaced/style header connections |  | 2X5-SHROUDED_SMD | [7 empty] | CONN-09508
SparkFun-Connectors | 1 | PROGRAM | Multi connection point. Often used as Generic Header-pin footprint for 0.1 inch spaced/style header connections | Program | 1X06 | [7 empty] | CONN-08437
GMSN-R2Project | 1 | IC2 | OP AMP | MCP6004D | SO14
GMSN-R2Project | 1 | U1 | OP AMP | MCP6004D | SO14 | [8 empty] | 628-3481 (10)
Adafruit_1.3_128x64_OLED | 1 | DISPLAY | PIN HEADER |  | MICROBUILDER_1X08_ROUND |  |  |  | Y
GMSN | 2 | C4, C7 | POLARIZED CAPACITOR, American symbol | 10u | 153CLV-0505
GMSN-R2Project | 1 | REF | PRECISION MICROPOWER SHUNT VOLTAGE REFERENCE | LM4040 | SOT95P237X112-3N |  |  | LM4040A30IDBZT |  | 1755108 | 58K5870 | 3-SOT-23 |  | 809-6343 |  | TEXAS INSTRUMENTS
GMSN | 1 | IC1 | Positive VOLTAGE REGULATOR | 78M05 | TO252
rcl | 3 | R16, R19, R23 | RESISTOR, American symbol | 100K | R0805
rcl | 17 | R1, R2, R3, R4, R5, R6, R7, R8, R9, R10, R11, R12, R15, R18, R21, R22, R24 | RESISTOR, American symbol | 10K | R0805
rcl | 2 | R17, R20 | RESISTOR, American symbol | 1M | R0805
rcl | 1 | R14 | RESISTOR, American symbol | 220R | R0805
rcl | 1 | R13 | RESISTOR, American symbol | 2K | R0805
SparkFun-Switches | 2 | S1, S2 | Rotary Encoder w/ Select Switch | ENCODER-SWITCH | ROTARY_ENC_PLAIN | [9 empty] | COM-09117